## Absorbersurface Calc
Absorber-Installation-Area
| Position | Number | Area Height [mm] | Area Width [mm] | Total Area [cm^2] |  | For highly directive antenne most crucial
| Top/Ceiling | 1 | 640 | 640 | 4096
| Base plate (AUT) | 1 | 530 | 530 | 2809 | *Absorbers must be laid out around AUT
| X-gantry downside | 1 | 620 | 40 | 248
| Top L/R | 2 | 230 | 660 | 3036
| Top Front/Rear | 2 | 230 | 640 | 2944
| Mid L/R | 2 | 560 | 620 | 6944
| Mid Front | 1 | 560 | 640 | 3584
| Bottom L/R | 2 | 560 | 620 | 6944
| Bottom Front | 1 | 560 | 640 | 3584
| Rear Panels | 4 | 560 | 300 | 6720
| Sum of all Areas |  |  |  | 40909 | = [m^2] => | 4.0909

## Enclosure Order+Postprocessing
Link DXF SVG converter: |  | https://convertio.co/de/dxf-svg/
Postprocessing: |  | Lasercutter, Trotec Speedy SP500 |  | Working Area (W x D): 1245 x 710 [mm2] // Load Area (W x D): 1420 x 820 [mm2]
Panel Dimensions
Height [mm] | Width [mm] | Number used | (Docu) Part Name | Part Location(s)
678 | 710 | 1 | 1* Deckel/Top | Top
326.5 | 628 | 1 | 1* Back Top | Back
541 | 299 | 4 | 4* Back Part (1* modified HF Kabel) | Back
283 | 785 | 2 | 2* SidePanel L/R top | Left/Right
597 | 698 | 4 | 4* SidePanel L/R bottom | Left/Right
283 | 710 | 1 | 1* FrontPanel top | Front
597 | 710 | 2 | 2* FrontPanel bottom | Front
200 | 655 | 1 | 1* E-Panel | Elektronik Panel
Ordering |  |  |  | Postprocessing
Order: PLEXIGLAS® GS orange 3mm |  |  | Parts-Output per panel | SVG File names (Filelocation: *\CAD_and_Manufacturing\Enclosure_LaserCut_SVGs)
565 | 620 | 2 | 2*BackPanel (incl. 1* HF Anpassung)] | 2 SVGs: "1xBackUntenNormal_1xBackUntenHF_565x620","2xBackUntenNormal_565x620"
600 | 805 | 1 | 2* SidePanel L/R top | 1 SVG: "2xSidePanel_Top_LR_600x805"
720 | 1230 | 2 | 2* SidePlanel L/R bottom | 2 SVGs: "2xSidePanel_Bottom_Left_720x1230","2xSidePanel_Bottom_Right_720x1230"
620 | 730 | 2 | 1* FrontPanel bottom | 2 SVGs: "1xFrontPanel_Bottom620_730","1xFrontPanel_Middle_620x730"
700 | 730 | 1 | 1* TopPanel/Ceiling | 1 SVG: "1xTopPanel_700x730"
350 | 650 | 1 | 1* RearPanel Top | 1 SVG: "1xRearTopPanel_350x650"
305 | 730 | 1 | 1* FrontPanel Top | 1 SVG: "1xFrontPanel_Top_305x730"
220 | 675 | 1 | 1* Electronics Panel (Rear) | 1 SVG: "1xElectronicsPanel_220x675"
[mm] | [mm] | number
Enclosure Total Area: | 4.9696 | [m^2]
Cost per m^2: | 68.75 | [€/m^2]
Total Cost: | 341.6634 | EURO

## RatRig Parts
Order, Feb 2024
| Part | Number | Price p.P. | Entry Cost | Total Cost: | 782.94 | Links
1 | ENDSTOP MODULE - HORIZONTAL LIMIT SWITCH ONLY | 4 | 1.04 | 4.16 |  |  | https://ratrig.com/electronics/probes-limit-switches/endstop-module-horizontal-limit-switch-only.html
2 | BLTOUCH V3.1 - GENUINE ANTCLABS AUTO BED LEVELING SENSOR | 1 | 45 | 45 |  |  | https://ratrig.com/bltouch-v3-1.html
3 | ALUMINIUM SPACER - 6MM | 15 | 0.25 | 3.75 |  |  | https://ratrig.com/aluminium-spacer-6mm.html
4 | BALL BEARING - 695-2RS | 12 | 0.79 | 9.48 |  |  | https://ratrig.com/ball-bearing-695-2rs.html
5 | BALL BEARING F688ZZ FLANGED 8 X 16 X 5 | 3 | 1.06 | 3.18 |  |  | https://ratrig.com/ball-bearing-f688zz.html
6 | BALL BEARING - F695ZZ | 24 | 1.06 | 25.44 |  |  | https://ratrig.com/ball-bearing-f695zz.html
7 | COUPLER - RIGID TYPE - BLACK 25*20MM - 5MM TO 8MM | 2 | 3.96 | 7.92 |  |  | https://ratrig.com/coupler-rigid-type-black-25-20mm-5mm-to-8mm.html
8 | Bed Plate - Cast tooling plate - Pre-Machined - 529*529*6mm | 1 | 132.92 | 132.92 |  |  | https://ratrig.com/bed-plate-cast-tooling-plate-pre-machined-multiple-sizes.html
9 | TIMING BELT - 2GT 9MM (BY THE METER) | 6 | 2.9 | 17.4 |  |  | https://ratrig.com/timing-belt-2gt-9mm-by-the-meter.html
10 | DOWEL PIN - 3.0MM X 35.0MM | 6 | 0.42 | 2.52 |  |  | https://ratrig.com/dowel-pin-3-0mm-x-35-0mm.html
11 | Lead Screw - TR8*8 Metric Acme Lead Screw - 1057mm | 2 | 31.64 | 63.28 |  |  | https://ratrig.com/acme-8mm-lead-screw.html
12 | MAGNET - 20 X 10 X 5MM - TWO HOLE (M3 COUNTERSINK SCREWS) | 2 | 2.11 | 4.22 |  |  | https://ratrig.com/magnet-20-x-10-x-5mm-two-hole-m3-countersink-screws.html
13 | Linear Rail - MGN15 500mm + MGN15C carriage | 2 | 36 | 72 |  |  | https://ratrig.com/hardware2/linear-rails/linear-rail-mgn15-mgn15c-carriage.html
14 | Linear Rail - MGN15 1000mm + 2 x MGN15C carriage | 3 | 76.77 | 230.31 |  |  | https://ratrig.com/hardware2/linear-rails/linear-rail-mgn15-2x-mgn15c-carriage-multiple-lengths.html
15 | MINI PRECISION SHIM - 8 X 5 X 1MM | 35 | 0.21 | 7.35 |  |  | https://ratrig.com/precision-mini-shim-8x5x1mm.html
16 | Nema 17 Stepper Motor - 48mm - 1.8degree/step, 76oz-in (LDO-42STH48-2504AC) + Cable 2000mm - 4 Conductor 24AWG - JST XH2.54 to JST PH6P (Nema 17 connector) | 4 | 17.42 | 69.68 |  |  | https://ratrig.com/nema-17-stepper-motor.html
17 | NYLON SPACER - 3MM X 7MM X 5MM | 20 | 0.05 | 1 |  |  | https://ratrig.com/nylon-spacer-3mm-x-7mm-x-5mm.html
18 | RAT RIG BI-MATERIAL LEAD SCREW DECOUPLER | 3 | 13.19 | 39.57 |  |  | https://ratrig.com/rat-rig-bi-material-lead-screw-decoupler.html
19 | STEEL BALL - 12MM - THREADED M5 | 10 | 1.12 | 11.2 |  |  | https://ratrig.com/steel-ball-12mm-threaded-m5.html
20 | Thrust Bearing F8-16M | 2 | 1.85 | 3.7 |  |  | https://ratrig.com/thrust-bearing-f8-16m.html
21 | TIMING PULLEY - 2GT (2MM) - 20 TOOTH - FOR 9MM BELT - 5MM BORE | 2 | 3.43 | 6.86 |  |  | https://ratrig.com/openbuilds-gt2-2mm-aluminum-timing-pulley-9mm.html
22 | RAT RIG V-CORE 3.1 - WIRING KIT 500 | 1 | 22 | 22 |  |  | https://ratrig.com/rat-rig-v-core-3-1-wiring-kit-500.html
23 |  |  | 0 | 0

## ITEM Parts
Order, Feb 2024
| Part | Number | Cost p.P. | Entry Cost | ITEM ID | Total Cost: | 1071.54 | Links
1 | Universal-Halter | 6 | 0.66 | 3.96 | 0049452 |  |  | https://www.item24.com/de-de/universal-halter-8-schwarz-49452?velcro=false&fastMounting=true
2 | Befestigungssatz 8 für Lenk-/Bockrolle 140x110 | 12 | 1.44 | 17.28 | 0067018 |  |  | https://www.item24.com/de-de/befestigungssatz-8-fur-lenk-bockrolle-140x110-67018#description
3 | Winkelsatz 8 40x40 | 11 | 6 | 66 | 0041115 |  |  | https://www.item24.com/de-de/winkelsatz-8-40x40-41115
4 | Lenkrolle 140x110 | 4 | 38.59 | 154.36 | 0066718 |  |  | https://www.item24.com/de-de/lenkrolle-d100-doppelfeststeller-140x110-66718?esd=false
6 | Abdeckkappe 8 40x40 schwarz | 4 | 0.63 | 2.52 | 0002601 |  |  | https://www.item24.com/de-de/abdeckkappe-8-40x40-schwarz-2601?esd=false
7 | Abdeckkappe 8 80x40 schwarz | 4 | 1.04 | 4.16 | 0002602 |  |  | https://www.item24.com/de-de/abdeckkappe-8-80x40-schwarz-2602?esd=false
8 | Knotenblechsatz 8 40 120x120 90° | 13 | 11.76 | 152.88 | 0070802 |  |  | https://www.item24.com/de-de/knotenblechsatz-8-40-120x120-90-70802?outlet=false
9 | Knotenblechsatz 8 40 200x120 180° | 6 | 16.4 | 98.4 | 0070805 |  |  | https://www.item24.com/de-de/knotenblechsatz-8-40-200x120-180-70805?outlet=false
10 | Kabelführungsprofil 8 40x16 2000mm | 2 | 20.43 | 40.86 | 0065445 |  |  | https://www.item24.com/de-de/kabelfuhrungsprofil-8-40x16-grau-ahnlich-ral-7042-65444
11 | Nutenstein 8 Zn M3, verzinkt | 100 | 0.99 | 99 | 0037359 |  |  | https://www.item24.com/de-de/nutenstein-8-zn-m3-verzinkt-37359#technical-data
12 | Hammermutter 8 M6, verzinkt | 220 | 0.45 | 99 | 0062606 |  |  | https://www.item24.com/de-de/hammermutter-8-m6-verzinkt-62606?category=profiltechnik&quantity=220
13 | Profil KH 8 80x40 640mm | 2 | 17.65 | 35.3 | 0065530 |  |  | https://www.item24.com/de-de/profil-kh-8-80x40-anthrazit-65530?length=640
14 | Profil KH 8 80x40 875mm | 2 | 22.9 | 45.8 | 0065530 |  |  | https://www.item24.com/de-de/profil-kh-8-80x40-anthrazit-65530?length=875
15 | Profil KH 8 40x40 1500mm | 3 | 20.86 | 62.58 | 0064161 |  |  | https://www.item24.com/de-de/profil-kh-8-40x40-anthrazit-64161?length=1500&category=profiltechnik
16 | Profil KH 8 40x40 715mm | 5 | 11.39 | 56.95 | 0064161 |  |  | https://www.item24.com/de-de/profil-kh-8-40x40-anthrazit-64161?length=715&category=profiltechnik
17 | Profil KH 8 40x40 640mm | 7 | 10.57 | 73.99 | 0064161 |  |  | https://www.item24.com/de-de/profil-kh-8-40x40-anthrazit-64161?length=640&category=profiltechnik
18 | Profil KH 8 40x40 1127mm | 2 | 16.21 | 32.42 | 0064161 |  |  | https://www.item24.com/de-de/profil-kh-8-40x40-anthrazit-64161?length=1127&category=profiltechnik
19 | Profil KH 8 40x40 1087mm | 1 | 15.74 | 15.74 | 0064161 |  |  | https://www.item24.com/de-de/profil-kh-8-40x40-anthrazit-64161?length=1087&category=profiltechnik
20 | Profil KH 8 40x40 622mm | 1 | 10.34 | 10.34 | 0064161 |  |  | https://www.item24.com/de-de/profil-kh-8-40x40-anthrazit-64161?length=622&category=profiltechnik
|  |  | 0 | 0
|  |  | 0 | 0

## 3D Printed Parts
Order, Feb 2024
Source: JLC PCB
| Part | Number | Cost p.P. | Entry Cost | Material | Total Cost: | 601.82 | File (Location: *\CAD_and_Manufacturing\3D_Printed_Parts\...)
1 | Base Plate Arm Rear | 1 | 15.04 | 15.04 | ABS |  |  | BedArmBack_x1.stl
2 | Base Plate Arm Left | 1 | 28.88 | 28.88 | ABS |  |  | BedArmLeft_x1.stl
3 | Base Plate Arm Right | 1 | 27.65 | 27.65 | ABS |  |  | BedArmRight_x1.stl
4 | Leadscrew Constraint Front | 2 | 12.67 | 25.34 | ABS |  |  | LeadscrewConstrFront_x2.stl
6 | Leadscrew Constraint Rear | 1 | 8.74 | 8.74 | ABS |  |  | LeadscrewConstrRear_x1.stl
7 | Leadscrew Motorcage Rear | 1 | 43.43 | 43.43 | ABS |  |  | LeadscrewMotorcageBack_x1.stl
8 | Leadscrew Motorcage Front | 2 | 30.71 | 61.42 | ABS |  |  | LeadscrewMotorcageFront_x2.stl
9 | Enclosure Connector Frame - 90deg | 19 | 2.48 | 47.12 | PLA |  |  | MagnetFrame90deg_PLA_x19-26.stl
10 | Enclosure Connector Frame - Straight | 27 | 6.56 | 177.12 | PLA |  |  | MagnetFrameStraight_PLA_x27-51.stl
11 | Enclosure Connector Panel | 46 | 1.5 | 69 | 8111X Resin |  |  | MagnetPanelSide_Resin_x46-77.stl
12 | XY Idler Left | 1 | 10.54 | 10.54 | ABS |  |  | XYIdlerLeft_x1.stl
13 | XY Idler Right | 1 | 10.54 | 10.54 | ABS |  |  | XYIdlerRight_x1.stl
14 | XY X-gantry Joiner Left | 1 | 18.59 | 18.59 | ABS |  |  | XYJoinerLeft_x1.stl
15 | XY X-gantry Joiner Right | 1 | 18.58 | 18.58 | ABS |  |  | XYJoinerRight_x1.stl
16 | XY Motorcage Left | 1 | 20.49 | 20.49 | ABS |  |  | XYMotorcageLeft_x1.stl
17 | XY Motorcage Right | 1 | 19.34 | 19.34 | ABS |  |  | XYMotorcageRight_x1.stl
18 |  |  |  | 0
19 |  |  |  | 0
20 |  |  |  | 0
21 |  |  |  | 0
0
Source: Own Manufacturing
| Part | Number | Cost p.P. | Entry Cost | Material | Total Cost: | 0 | File (Location: *\CAD_and_Manufacturing\3D_Printed_Parts\...)
1 | Core XY belt grabber | 2 | 0 | 0 | PLA |  |  | export from overall step
2 | Probe head | 1 | 0 | 0 | Clear Resin |  |  | export from overall step
3 | Schraubenhalter (Screw Holder) | 1 | 0 | 0 | PLA |  |  | export from overall step
4 | Modulhalter | 2 | 0 | 0 | PLA |  |  | export from overall step
6 | HF Cable bushing rear (base + top) | 1 | 0 | 0 | Resin |  |  | export from overall step
7 | HF Cable bushing top (base + top) | 1 | 0 | 0 | Resin |  |  | export from overall step
8 | X-limit-switch Fixture | 1 | 0 | 0 | PLA/Resin |  |  | export from overall step
9 | Y-limit-switch Fixture (2 parts) | 1 | 0 | 0 | PLA/Resin |  |  | export from overall step
10 | Probe head module plate BL-Touch | 1 | 0 | 0 | PLA |  |  | export from overall step
11 | BL-Touch Plug/Connector fixture | 1 | 0 | 0 | PLA/Resin |  |  | export from overall step
12 |  |  | 0 | 0
13 |  |  | 0 | 0
14 |  |  | 0 | 0
15 |  |  | 0 | 0
16 |  |  | 0 | 0
17 |  |  | 0 | 0
18 |  |  | 0 | 0
19 |  |  | 0 | 0
20 |  |  | 0 | 0
21 |  |  | 0 | 0
|  |  | 0 | 0
Note on C11: Nils Bade: 26 in step model
Note on C12: Nils Bade: 51 in step model
Note on C13: Nils Bade: 77 in step model

## Standard Parts
Order, Feb 2024
| Part | Required Number | Pack Size | Number Packs | Cost p. Pack | Entry Cost | Part ID | Total Cost: | 293.54 | Links
1 | DIN912 M3x8 | 32 | 100 | 1 | 9.97 | 9.97 | 2534-278 |  |  | DIN912, V2A Schrauben
2 | DIN912 M3x12 | 135 | 100 | 2 | 11.97 | 23.94 | 2534-282
3 | DIN912 M3x18 | 12 | 100 | 1 | 7.09 | 7.09 | 2534-288
4 | DIN912 M3x20 | 8 | 100 | 1 | 12.28 | 12.28 | 2534-290
5 | DIN912 M3x35 | 8 | 50 | 1 | 13.99 | 13.99 | 2534-298
6 | DIN912 M4x8 | 55 | 100 | 1 | 13.98 | 13.98 | 2534-314
7 | DIN912 M4x12 | 10 | 100 | 1 | 12.48 | 12.48 | 2534-318
8 | DIN912 M5x40 | 8 | 50 | 1 | 13.19 | 13.19 | 2534-382
9 | DIN912 M5x50 | 2 | 20 | 1 | 9.63 | 9.63 | 2534-388
10 | DIN912 M5x60 | 4 | 10 | 1 | 5.53 | 5.53 | 2534-394
11 | DIN 912 M6x12 | 175 | 500 | 1 | 41.83 | 41.83 | 2534-418
12 | DIN 912 M6x16 | 171 | 200 | 1 | 29.06 | 29.06 | 2534-422
13 | DIN 912 M6x20 | 9 | 50 | 1 | 15.09 | 15.09 | 2534-426
[5 empty] | 0 | 0
14 | DIN 7991 M3x12 | 6 | 100 | 1 | 9.46 | 9.46 | 2608-686 |  |  | DIN 7991 Senkschrauben V2A
15 | DIN 7991 M5x16 | 3 | 50 | 1 | 7.7 | 7.7 | 2608-746
16 | DIN 7991 M6x14 | 12 | 25 | 1 | 7.32 | 7.32 | 2608-778
[5 empty] | 0 | 0
17 | DIN125 M3 Washer | 18 | 200 | 1 | 8.09 | 8.09 | 1498-294 |  |  | DIN 125 Unterlegscheiben
18 | DIN125 M6 Washer | 170 | 100 | 2 | 5.36 | 10.72 | 1498-302
[5 empty] | 0 | 0
19 | DIN985 M3 | 18 | 100 | 1 | 9.52 | 9.52 | 3346-232 |  |  | DIN985 Locking Nuts
20 | DIN985 M5 | 74 | 100 | 1 | 13.13 | 13.13 | 3346-236
21 | DIN985 M6 | 154 | 100 | 2 | 9.77 | 19.54 | 3346-238
[5 empty] | 0 | 0
[5 empty] | 0 | 0

## Misc Parts
Order, Feb 2024
| Part | Number | Cost p.P. | Entry Cost | Total Cost: | 222.46 | Links
1 | Raspberry Pi 4 B, 2GB Memory | 1 |  | 0 |  |  | Conrad
2 | BTT Octopus V1.1 Motherboard | 1 | 72.36 | 72.36 |  |  | RatRig
3 | POWER SUPPLY - MEANWELL RSP 75W 24V | 1 | 33.88 | 33.88 |  |  | Mouser
4 | Neodymium disc magnet 10 mm diameter, 4 mm height | 298 | 0.39 | 116.22 |  |  | Gauder
5 |  |  | 0 | 0
6 |  |  | 0 | 0
|  |  | 0 | 0
|  |  | 0 | 0
Note on C6: [Kommentarthread] Ihre Version von Excel gestattet Ihnen das Lesen dieses Kommentarthreads. Jegliche Bearbeitungen daran werden jedoch entfernt, wenn die Datei in einer neueren Version von Excel geöffnet wird. Weitere Informationen: https://go.microsoft.com/fwlink/?linkid=870924. Kommentar: Represents maximum installable number! Since magnets are very strong, fewer mounting points and thus significantly fewer magnets can be used!

## ITEM VorBestellung (hidden)
Profilbestellungen ITEM
4040 Profile | [5 empty] | DropIn-Nuts |  |  |  |  | Sonstiges |  |  | Vergleich: Umstieg Ratrig verbindertechnik auf ITEM verbindungstechnik
Länge [mm] | Anzahl | preis pro stk. | gesamtpreis |  |  | Ausführung | Benötigt | Reserve | Bestellen | Preis (stk*Bestellen) | Beschreibung | Anzahl | Anmerkung | PreisDiff, pro stück: | Overall Preissteigerung Ratrig --> ITEM
715 | 6 | 10.29 | 61.74 |  | *Rails | Nutenstein 8 Zn M3, verzinkt | 145 | 15 | 160 | 139.2 | Halbrundschraube M5x14 | 70 | 16.1 | -
640 | 8 | 9.56 | 76.48 |  | *Achtung: nur für Ratrig verbinder teile so viele! | HammerNut 8 M6, verzinkt | 195 | 15 | 210 | 102.9 | Handgriff PA 120 schwarz | 35 | 98.35 | -
1500 | 4 | 18.53 | 74.12 |  | RatRig Bestellung! | T-NUT - DropIn 4040 SERIES - M8 | 152 | 18 | 170 | 147.9 | 90° M8 Winkelverbinder 8er Baureihe 40x40 | 5 | 26.6 | Ratrig: ~ 2,10€ ITEM: 5,32€ => +3,23€ pro stk. | 38.76
1127 | 2 | 14.56 | 29.12 |  | für neue X-Achse *ausprobieren | Nutenstein 8 M6 (schwer) | 2 bis 4 | 2 | 6 | 5.22 | Knotenblechsatz 8 40 120x120-90° | 3 | 31.32 | Ratrig: ~ 5,50€ [3030 technik!] ITEM: 10,44€ => +4,94€ pro stk. | 98.8
1087 | 1 | 14.14 | 14.14 |  | *ausprobieren | Nutenstein 8 M6 (standard) | variabel | - | 4 | 1.76 | Knotenblechsatz 8 40 200x120-180° | 2 | 29.08 | Ratrig: ~ 5,70€ ITEM: 14,45€ => +8,75€ pro stk. | 70
622 | 1 | 9.35 | 9.35 | Für Neue X-Achse |  | Nutenstein 8 M8 (schwer) | variabel | - | 2 | 2.74 |  |  |  |  | 207.56
|  | Gesamtpreis: | 264.95
| Stand 15.1.24, 13:45 | [5 empty] | Stand 23.1.24
ITEM Vorbestellung 23.01.24 @Dominik
4040 Profile | [5 empty] | DropIn-Nuts |  |  |  |  | Sonstiges
Länge [mm] | Anzahl | preis pro stk. | gesamtpreis |  |  | Ausführung | Benötigt | Reserve | Bestellen | Preis (€p.p.*Bestellen) | Beschreibung | Anzahl | Preis (€p.p.*Bestellen)
715 | 1 | 10.29 | 10.29 |  |  | Nutenstein 8 Zn M3, verzinkt | 145 | - | 25 | 21.75 | Halbrundschraube M5x14 | 70 | 16.1
640 | 1 | 9.56 | 9.56 |  |  | HammerNut 8 M6, verzinkt | 195 | - | 20 | 9.8 | Handgriff PA 120 schwarz | 35 | 98.35
1500 | 1 | 18.53 | 18.53 |  |  | Nutenstein 8 M6 (schwer) | 2 bis 4 | 2 | 6 | 5.22 | 90° M8 Winkelverbinder 8er Baureihe 40x40 | 5 | 26.6
1127 | 0 | 14.56 | 0 |  |  | Nutenstein 8 M6 (standard) | variabel | - | 4 | 1.76 | Knotenblechsatz 8 40 120x120-90° | 3 | 31.32
1087 | 0 | 14.14 | 0 |  |  | Nutenstein 8 M8 (schwer) | variabel | - | 2 | 2.74 | Knotenblechsatz 8 40 200x120-180° | 2 | 29.08
622 | 0 | 9.35 | 0 | [7 empty] | Zylinderschraube DIN912 M3x12 | 25 | 3.25
[11 empty] | Zylinderschraube DIN912 M6x20 | 10 | 1.5
[11 empty] | Zylinderschraube DIN912 M3x18 | 12 | 2.16
[11 empty] | Zylinderschraube DIN912 M6x16 | 10 | 1.9
[11 empty] | Zylinderschraube DIN912 M3x8 | 12 | 1.68
[11 empty] | Zylinderschraube DIN912 M3x20 | 12 | 2.28
|  | Gesamtpreis: | 38.38 | [5 empty] | Gesamtpreis | 41.27 |  | Gesamtpreis: | 214.22
Gesamtkosten Vorbestellung: |  | 293.87
Note on M6: *Zum ausprobieren/ vergleichen -Nils Bade
Note on M7: *Zum ausprobieren/ vergleichen -Nils Bade
Note on M8: *Zum ausprobieren/ vergleichen -Nils Bade

## RatRig VorBestellung (hidden)
RatRig Bestellung
|  | Anzahl | Name |  | @Dominik 09.01.24
|  | 1 | T-SLOT 4040 - BLACK ANODIZED 1500MM
|  | 2 | T-SLOT 4040 - BLACK - CUSTOM SIZE CUT 640mm - no Tapping
|  | 2 | BRACKET - CAST 90 DEGREE CORNER FOR 4040 - 8 SLOT - BLACK
|  | 1 | COUPLER - RIGID TYPE - BLACK 25*20MM - 5MM TO 8MM
|  | 1 | NEMA 17 STEPPER MOTOR - LDO 1.8º/STEP - VERSION1 48MM + CABLE1 X CABLE 1500MM - 4 CONDUCTOR 24AWG
|  | 3 | JOINING PLATE FOR 3030 - 90 DEGREE - BLACK ANODIZED
|  | 2 | JOINING PLATE FOR 3030 - T - BLACK ANODIZED
|  | 1 | BIGTREETECH SKRAT V1.0 MOTHERBOARD + 5 X BIGTREETECH TMC2209 DRIVER €5.18
|  | 1 | RASPBERRY PI 4 B
|  | 1 | THRUST BEARING F8-16M
|  | 1 | BALL BEARING F688ZZ FLANGED 8 X 16 X 5
|  | 8 | MAGNET - NEODYMIUM DISC SHAPE - 10MM X 4MM
|  | 1 | MAGNET - 20 X 10 X 5MM - TWO HOLE (M3 COUNTERSINK SCREWS)
|  | 6 | COUNTERSINK SCREW M3 (SINGLE) (LENGTH: 20MM)
|  | 6 | HEX LOCKING NUT - M3
|  | 4 | CAP HEAD SCREW M3 (SINGLE) (LENGTH: 22MM)
|  | 1 | LEAD SCREW - TR8*8 METRIC ACME LEAD SCREW - 1057MM
|  | 1 | LINEAR RAIL - MGN15 1000MM + 2 X MGN15C CARRIAGE
|  | Anfügen: T-NUT - DROP IN TYPE FOR 40 SERIES - M8 // für tests an profilen! |  | @dominik
Vergessen:
Rigid type Kupplung! | https://ratrig.com/rat-rig-bi-material-lead-screw-decoupler.html
+76,77€